## Contador
Designator	Description	Value	PartNumber	Package	Manufacturer	Quantity	Preço unitário (U$)	OBS
R23,R2,R1,R24	Resistor SMD 0 Ohms 0.125W Thick Film	0	RC0805JR-070RL	0805	Yageo	4	0,01	NÃO DEVEM SER MONTADOS
R11,R12	Resistor SMD 100Ω ±5% 1W Carbon Film	100	MCP100JR-100R	MELF 0207	Yageo	2	0,04448
R13,R14	Resistor SMD 120 Ω ±1% 0.125W Thick Film	120	RC0805FR-07120RL	0805	Yageo	2	0,01
R16	Resistor SMD 620Ω ±1% 0.125W Thick Film	620	RC0805FR-07620RL	0805	Yageo	1	0,01
R17	Resistor SMD 150 ohm 1% 1/8W Thin Film	150	RC0805FR-07150RL	0805	Yageo	1	0,01
R18,R5,R6	Resistor SMD 1K ohm 1% 1/8W Thick Film	1k	RC0805FR-071KL	0805	Yageo	3	0,01
R3,R4	Resistor SMD 100Ω ±1% 0.125W Thick Film	100	RC0805FR-07100RL	0805	Yageo	2	0,01
7,R8,R9,R10, R15	Resistor SMD 4.7 kΩ ±1% 0.125W Thick Film	4k7	RC0805FR-074K7L	0805	Yageo	4	0,01
R19,R20,R21,R22	Resistor SMD 10 kΩ ±1% 0.125W Thick Film	10k	RC0805FR-0710K	0805	Yageo	4	0,01
C1	Aluminum Electrolytic Capacitors Radial SMD 470µF 16V	470uF	EEE-1CA471UP	CP_Elec_8x5.4	Panasonic Electronic Components	1	0,1783
C3,C4	Ceramic Capacitor SMD ±5% 16V X7R	1uF	C0805C105J4RACTU	0805	Kemet	2	0,01
C2	Ceramic Capacitor SMD 4.7µF ±20% 25V X5R	4.7uF	GRM21BR61E475MA12L	0805		1	0,01
U1,U2,U3,U4,U5,U6	Single D-type Flip-flop	741G74	296-25554-2-ND	TSSOP-8	Texas Instruments	6	0,1922
U7,U12,U13	Buffer Inverting 1 channel SMD	1G04	74AHC1G04SE-7	SOT-353	Diodes Inc	3	0.09180
U8,U9,U10,U11	Buffer Non-Inverting Push-Pull Output	1G125	74AHC1G125SE-7	SOT-353	Diodes Inc	4	0.09180
U14,U15	2 Circuit IC Switch 1:1 1Ω US8	TS5A21366	TS5A21366DCUR	TSSOP-8	Texas Instruments	2	0,46125
U16	Isolated PoE module Output 5V – 13W	Ag9200	AG9205S	9200-Silvertel	Silvertel	1	10,69
U17	Isolated Module DC DC Converter 5V→5V 200mA 1W	VIBLSD1-S5-S5-DIP	VIBLSD1-S5-S5-DIP	14-DIP-5 Leads	CUI Inc.	1	5,115
U18	Isolated Module DC DC Converter 5V→±12V 42mA 1W	MEV1D0512DC	MEV1D0512DC	14-DIP-6 Leads	Murata Power Solutions Inc.	1	6,13
J1,J2,J3,J4	RJ45 Jack Connector Right Angle	RJ45	SS-60000-010	RJ45-STEWART	Stewart	4	1,7241
P1	Connector 90° PTH 02x08	CONN_02X08	3221-16-0200-00	2x08_PTH_Pitch1.27mm	CNC Tech	1	0,748
Q3,Q2,Q1	Bipolar (BJT) Transistor NPN SMD 40V 800mA 300MHz 350mW	BSR14	BSR14	SOT-23	Fairchild Semiconductor	3	0,1029
D1	LED Circuit Board Indicator Single Red Diffused, Through Hole, Right Angle 2V 20mA 90°	LED-Red	WP934CB/ID	2x1 PTH pitch 2,54mm	Kingbright	1	0,2496
Beagle1	2x Pin Heander para a BeagleBone Black	BeagleBone	ZW-23-12-F-D-754-178	2x Straight_2x23 pitch 2.54mm	SAMTEC	1	3,64
BR1,BR2	Bridge Rectifier Single Phase Standard 100V SMD	Diode_Bridge	DF01S-T	RECT_BRIDGE	Diodes Incorporated	2	0,29
T1	Module XFRMR LAN 10/100 PoE SMD	Module-XFRMR-POE	S558-5500-25-F	Module-XFRMR-Poe	Bel Fuse Inc.	1	1,3228
T2,T3	2 Line Common Mode Choke Surface Mount 500 Ohm @ 100MHz 4A DCR 27 mOhm	Transformer_1P_1S	DLW5BTM501SQ2L	Horizontal, 6 PC Pad	Murata	2	0,60156