## Contador
Designator	Description	Value	PartNumber	Package	Manufacturer	Quantity	CNPEM Part Number	OBS	Packaging
Beagle1	2x Pin Heander para a BeagleBone Black	BeagleBone	ZW-23-12-F-D-754-178	2x Straight_2x23 pitch 2.54mm	SAMTEC	2	MT104047		Unit
BR1,BR2	Bridge Rectifier Single Phase Standard 100V SMD	Diode_Bridge	DF01S-T	RECT_BRIDGE	Diodes Incorporated	2	MT107907		Tape
C1	Aluminum Electrolytic Capacitors Radial SMD 470µF 16V	470uF	EEE-1CA471UP	CP_Elec_8x5.4	Panasonic Electronic Components	1	AP106777		Tape
C2	Multilayer Ceramic Capacitors 4.7µF 50V ±10% X7R 1210 SMD	4.7uF	GRM21BR61E475MA12L	1210	Murata	1	MT104428		Reel
C27	Tantalum Capacitor 100uF, 10V, 20%, ESR 0.9ohm	100uF	TLJT107M010R0900	1210	AVX	1	MT103959		Tape
C3,C4	Ceramic Capacitor SMD ±5% 16V X7R	1uF	C0805C105J4RACTU	0805	Kemet	2	MT104060		Reel
C30	Tantalum Capacitor 10uF, 10V, 10%, ESR 3.8ohm	10uF	T491A106K010AT7280	1206	Kemet	1	AP111595		Tape
C6	Ceramic Capacitor 10uF 16V 10% SMD 0805 X5R	10uF	CL21A106KOQNNNE	0805	Samsung ElectroMechanics	1	MT104058		Reel
C7,C28,C29	Multilayer Ceramic Capacitor 100nF 50V 5% SMD 0805 X7R	100nF	08055C104JAT2A	0805	AVX	3	MT104382		Reel
C8,C5,C9,C10	Ceramic Capacitor 33pF 50V 10% SMD 0805 C0G/NP0	33pF	08055A330JAT2A	0805	AVX	4	MT112460		Reel
D1	LED Circuit Board Indicator Single Red Diffused, Through Hole, Right Angle 2V 20mA 90°	LED-Red	WP934CB/ID	2x1 PTH pitch 2,54mm	Kingbright	1	AP110389		Unit
D9,D11	Diode Schottky 40V 750mA (DC) Surface Mount	Schottky	BAT165E6327HTSA1	SOD-323	Infineon Technologies	2	MT104048		Tape
D10,D12	Red LED, 2V, 20mA, SMD 0805	LED Red	LTST-C171KRKT	0805	Lite-On Inc	2	AP111653		Reel
J1,J2,J3,J4	RJ45 Jack Connector Right Angle	RJ45	SS-60000-010	RJ45-STEWART	Stewart	4	MT107916		Tube
JP1	DIP Switch SMD 1 position	Dip Switch 1 pos	KAE01SGGT	DIP Switch SMD 1 position	E-Switch	1	MT104049		Tube
P1,P2	Connector 90° PTH 02x08	CONN_02X08	3221-16-0200-00	2x08_PTH_Pitch1.27mm	CNC Tech	2	MT107378		Unit
Q3,Q2,Q1	Bipolar (BJT) Transistor NPN SMD 40V 800mA 300MHz 350mW	BSR14	BSR14	SOT-23	Fairchild Semiconductor	3	MT104051		Tape
R11,R12	Resistor SMD 100Ω ±1% 1W Thin Film	100	MMB02070C1000FB200	MELF 0207	Vishay	2	MT112459		Reel
R13,R14	Resistor SMD 120 Ω ±1% 0.125W Thick Film	120	0805W8F1200T5E	0805	RoyalOhm	2	MT115760		Reel
R16	Resistor SMD 620Ω ±1% 0.125W Thick Film	620	RK73H2ATTD6200F	0805	KOA Speer	1	MT109494		Reel
R17	Resistor SMD 180 ohm 1% 1/8W Thin Film	180	0805W8F1800T5E	0805	RoyalOhm	1	MT114496		Reel
R18,R5,R6	Resistor SMD 1K ohm 1% 1/8W Thick Film	1k	0805W8F1001T5E	0805	RoyalOhm	3	MT109492		Reel
R19,R20,R21,R22,R27,R30,R31	Resistor SMD 10 kΩ ±1% 0.125W Thick Film	10k	0805W8F1002T5E	0805	RoyalOhm	7	MT109485		Reel
R23,R2,R1,R24	Resistor SMD 0 Ohms 0.125W Thick Film	0	RC0805JR-070RL	0805	Yageo	4	MT100803	NÃO DEVEM SER MONTADOS	NÃO SERÁ FORNECIDO
R25	Resistor 910K ohm 1% 1/8W SMD 0805 Thick Film	910KΩ	0805W8F9103T5E	0805	RoyalOhm	1	MT115761		Reel
R26,R29	Resistor 330 ohm, 1/8W, SMD 0805, Thick Film	330Ω	0805W8F3300T5E	0805	RoyalOhm	2	MT115762		Reel
R28	Resistor 220K ohm 1% 1/8W SMD 0805 Thick Film	220kΩ	0805W8F2203T5E	0805	RoyalOhm	1	MT115763		Reel
R3,R4	Resistor SMD 100Ω ±1% 0.125W Thick Film	100	RK73H2ATTD1000F	0805	KOA Speer	2	MT115765		Reel
R7,R8,R9,R10, R15	Resistor SMD 4.7 kΩ ±1% 0.125W Thick Film	4k7	0805W8F4701T5E	0805	RoyalOhm	4	MT115764		Reel
T1	Module XFRMR LAN 10/100 PoE SMD	Module-XFRMR-POE	S558-5500-25-F	Module-XFRMR-Poe	Bel Fuse Inc.	1	MT107908		Tape
T2,T3	2 Line Common Mode Choke Surface Mount 500 Ohm @ 100MHz 4A DCR 27 mOhm	Transformer_1P_1S	DLW5BTM501SQ2L	Horizontal, 6 PC Pad	Murata	2	MT109675		Tape
U1,U2,U3,U4,U5,U6,U23,U24	Single D-type Flip-flop	741G74	296-25554-2-ND	TSSOP-8	Texas Instruments	8	AP105702		Tape
U14,U15,U20	2 Circuit IC Switch 1:1 1Ω US8	TS5A21366	TS5A21366DCUR	VSSOP-8	Texas Instruments	3	AP109801		Tape
U16	Isolated PoE module Output 5V – 13W	Ag9200	AG9205S	9200-Silvertel	Silvertel	1	MT107905		Unit
U17	Isolated Module DC DC Converter 5V→5V 200mA 1W	VIBLSD1-S5-S5-DIP	VIBLSD1-S5-S5-DIP	14-DIP-5 Leads	CUI Inc.	1	MT108027		Tube
U18	Isolated Module DC DC Converter 5V→±12V 42mA 1W	MEV1D0512DC	MEV1D0512DC	14-DIP-6 Leads	Murata Power Solutions Inc.	1	MT108008		Tube
U19,U22	IC Single 2-input AND Gate SMD SOT-353	1G08	74AHC1G08SE-7	SOT-353	Diodes Inc	2	MT104245		Reel
U21	IC 74HC123 SMD SOIC-16	74HC123	74HC123D	SOIC-16	NXP Semiconductors	1	AP111593		Tape
U7,U12,U13	Buffer Inverting 1 channel SMD	1G04	74AHC1G04SE-7	SOT-353	Diodes Inc	3	MT104246		Reel
U8,U9,U10,U11,U25,U26	Buffer Non-Inverting Push-Pull Output	1G125	74AHC1G125SE-7	SOT-353	Nexperia Inc	6	MT103958		Reel