## Contador
Designator	Description	Value	PartNumber	Package	Manufacturer	Quantity	CNPEM Part Number	OBS
Beagle1	2x Pin Heander para a BeagleBone Black	BeagleBone	ZW-23-12-F-D-754-178	2x Straight_2x23 pitch 2.54mm	SAMTEC	2	MT104047
BR1,BR2	Bridge Rectifier Single Phase Standard 100V SMD	Diode_Bridge	DF01S-T	RECT_BRIDGE	Diodes Incorporated	2	MT107907
C1	Aluminum Electrolytic Capacitors Radial SMD 470µF 16V	470uF	EEE-1CA471UP	CP_Elec_8x5.4	Panasonic Electronic Components	1	AP106777
C2	Multilayer Ceramic Capacitors 4.7µF 50V ±10% X7R 1210 SMD	4.7uF	GRM21BR61E475MA12L	1210	Murata	1	MT104428
C3,C4	Ceramic Capacitor SMD ±5% 16V X7R	1uF	C0805C105J4RACTU	0805	Kemet	2	MT104060
C6	Ceramic Capacitor 10uF 16V 10% SMD 0805 X5R	10uF	CL21A106KOQNNNE	0805	Samsung ElectroMechanics	1	MT104058
C7	Multilayer Ceramic Capacitor 100nF 50V 5% SMD 0805 X7R	100nF	08055C104JAT2A	0805	AVX	1	MT104382
C8,C5	Ceramic Capacitor 33pF 50V 10% SMD 0805 C0G/NP0	33pF	08055A330JAT2A	0805	AVX	2	MT112460
D1	LED Circuit Board Indicator Single Red Diffused, Through Hole, Right Angle 2V 20mA 90°	LED-Red	WP934CB/ID	2x1 PTH pitch 2,54mm	Kingbright	1	AP110389
J1,J2,J3,J4	RJ45 Jack Connector Right Angle	RJ45	SS-60000-010	RJ45-STEWART	Stewart	4	MT107916
P1	Connector 90° PTH 02x08	CONN_02X08	3221-16-0200-00	2x08_PTH_Pitch1.27mm	CNC Tech	1	MT107378
Q3,Q2,Q1	Bipolar (BJT) Transistor NPN SMD 40V 800mA 300MHz 350mW	BSR14	BSR14	SOT-23	Fairchild Semiconductor	3	MT104051
R11,R12	Resistor SMD 100Ω ±1% 1W Thin Film	100	MMB02070C1000FB200	MELF 0207	Vishay	2	MT112459
R13,R14	Resistor SMD 120 Ω ±1% 0.125W Thick Film	120	RC0805FR-07120RL	0805	Yageo	2	MT104234
R16	Resistor SMD 620Ω ±1% 0.125W Thick Film	620	RC0805FR-07620RL	0805	Yageo	1	MT104227
R17	Resistor SMD 150 ohm 1% 1/8W Thin Film	150	RC0805FR-07150RL	0805	Yageo	1	MT104053
R18,R5,R6	Resistor SMD 1K ohm 1% 1/8W Thick Film	1k	RC0805FR-071KL	0805	Yageo	3	MT104228
R19,R20,R21,R22	Resistor SMD 10 kΩ ±1% 0.125W Thick Film	10k	RC0805FR-0710K	0805	Yageo	4	MT104235
R23,R2,R1,R24	Resistor SMD 0 Ohms 0.125W Thick Film	0	RC0805JR-070RL	0805	Yageo	4	MT100803	NÃO DEVEM SER MONTADOS
R3,R4	Resistor SMD 100Ω ±1% 0.125W Thick Film	100	RC0805FR-07100RL	0805	Yageo	2	MT104236
R7,R8,R9,R10, R15	Resistor SMD 4.7 kΩ ±1% 0.125W Thick Film	4k7	RC0805FR-074K7L	0805	Yageo	4	MT104433
T1	Module XFRMR LAN 10/100 PoE SMD	Module-XFRMR-POE	S558-5500-25-F	Module-XFRMR-Poe	Bel Fuse Inc.	1	MT107908
T2,T3	2 Line Common Mode Choke Surface Mount 500 Ohm @ 100MHz 4A DCR 27 mOhm	Transformer_1P_1S	DLW5BTM501SQ2L	Horizontal, 6 PC Pad	Murata	2	MT109675
U1,U2,U3,U4,U5,U6	Single D-type Flip-flop	741G74	296-25554-2-ND	TSSOP-8	Texas Instruments	6	AP105702
U14,U15	2 Circuit IC Switch 1:1 1Ω US8	TS5A21366	TS5A21366DCUR	VSSOP-8	Texas Instruments	2	AP109801
U16	Isolated PoE module Output 5V – 13W	Ag9200	AG9205S	9200-Silvertel	Silvertel	1	MT107905
U17	Isolated Module DC DC Converter 5V→5V 200mA 1W	VIBLSD1-S5-S5-DIP	VIBLSD1-S5-S5-DIP	14-DIP-5 Leads	CUI Inc.	1	MT108027
U18	Isolated Module DC DC Converter 5V→±12V 42mA 1W	MEV1D0512DC	MEV1D0512DC	14-DIP-6 Leads	Murata Power Solutions Inc.	1	MT108008
U7,U12,U13	Buffer Inverting 1 channel SMD	1G04	74AHC1G04SE-7	SOT-353	Diodes Inc	3	MT104246
U8,U9,U10,U11	Buffer Non-Inverting Push-Pull Output	1G125	74AHC1G125SE-7	SOT-353	Diodes Inc	4	MT103958